## Legend
P&ID Code Legend
code | Type | Description | area | Description
BF | Belt Feeder | Belt Feeder | 1 | Primary Screening
BH | Bag House | Baghouse | 2 | Attrition
BS | Boiler, Steam | Steam Boiler | 3 | Sand
Bo | Collection Box | Overflow Box | 4 | UFR
Bu | Collection Box | Underflow Box | 5 | Conveyors (Wet Plant)
CA | Compressor | Compressor, Air | 6 | Tailings
Cv | Conveyor |  | 7 | Water Circuit
Cy | Cyclone | Hydrocyclone | 8 | Dry Plant
Dr | Distributor | Slurry distributor | 9 | Loadout
DS | Dewatering Screen | Dewatering Screen
Fc | Fan, Exhaust | Fan, Centrifugal
FH | Feed Hopper
GT | Gas Train
PM | Polymer System | Polymer makeup & dose
PP | Plate Press | Plate Press
Ps | Pump, slurry | centrifugal slurry pump
RD | Rotary Drier | Rotary Drier
SB | Spiltter Box | 2- or 3-way Splitter
SC | Sizing Screen | vibrating screen
Ss | Silo | Silo, sand
TH | Thickener | Thickener Mechanism & Tank
Ts | Tank, slurry | sump
Tw | Tank, water | tank
FV | Filter, vacuum | vaccum belt filter
WT | Weight Transmitter | Truck Scale
code | Type | Description
Gx | Gate, actuated | Diverter Gate with actuator
Vx | Valve, actuated | Valve with actuator

## Links
Links
EqLinks
ecode | eTag | Equipment Type | item
e10270 | 1Ps01 | Pump | Slurry Pump
e20002 | 2Ts01 | Sump | Sump
e20070 | 2Bo01 | Collection Box | Overflow Box
e20170 | 2Ts02 | Sump | Sump
e30060 | 3Bo01 | Collection Box | Overflow Box
e30070 | 3DS01 | Dewatering Screen | Dewatering Screen
e30100 | 3DS02 | Dewatering Screen | Dewatering Screen
e40120 | 4Ts01 | Sump | Sump
e40140 | 4Ps01 | Pump | Slurry Pump
e40090 | 4DS01 | Dewatering Screen | Dewatering Screen
e40080 | 4Bo01 | Collection Box | Overflow Box
e50010 | 5Cv03 | Conveyor | 100mTransfer Conveyor
e50260 | 5Cv01 | Conveyor | UFR Transfer Conveyor
e50690 | 5Cv09 | Conveyor | Dry Feed Conveyor
e60010 | 6TH01 | Thickener | Thickener Mechanism & Tank
e60080 | 6Ps01 | Pump | Underflow Pump
e60120 | 6Ps02 | Pump | Underflow Pump
e60840 | 6PS05 | Pump | Spillage Pump
e60190 | 6Tw01 | Water Tank | Polymer & Gland Tank
e60500 | 6Ts01 | Tank | Surge Tank
e70010 | 7Tw01 | Tank | Process Water Tank
e70020 | 7Pw01 | Pump | Hi Pressure Water Pump
e70060 | 7Pw02 | Pump | Low Pressure Water Pump
e70140 | 7Pw03 | Pump | Polymer Makeup water Pump
e70180 | 7Pw04 | Pump | Makeup Water Pump
e80010 | 8FH01 | Hopper | Feed Hopper
e81420 | 8BH01 | Bag House | Baghouse
e85010 | 8BH02 | Bag House | Baghouse
e81270 | 8SB01 | Splitter Box | Splitter Box
e85010 | 8Cv04 | Conveyor | Dry Xfer Conveyor
e85920 | 8Cv07 | Conveyor | Oversize Conveyor
E9999 |  | End Placeholder

## EquipPrim
Tolar Project Rev 2: Equipment List
Section : Primary Screen |  |  | EqPrim
ecode | eTag | Equipment Type | item | size | manufacturer | parent | zone | code | No. | HP | 110V | analog input to PLC | analog output from PLC | digital input to PLC | digital output from PLC | comments
e10010 | 1FH01 | Hopper | Feed Hopper |  |  |  | 1 | FH | 01
e10020 | 1FH01Mh | Grizzley PowerPack | Grizzley Powerpack motor |  |  | FH01 | 1 | Mh |  | 7.5
e10030 | 1FH01Mv | Vibrator Motor | Vibrator motor |  |  | FH01 | 1 | Mv |  | 5 |  |  |  |  | 1
e10040 | 1BF01 | Conveyor | Belt Feeder |  |  |  | 1 | BF | 01
e10050 | 1BF01M | Conveyor | motor |  |  | BF01 | 1 | M |  | 50
e10060 | 1BF01VFD | Conveyor | VFD |  |  | BF01 | 1 | VFD
e10070 | 1BF01AT | Conveyor | Ammeter |  |  | BF01 | 1 | AT |  |  |  | 1
e10080 | 1Cv01 | Conveyor | Feed Conveyor | 48 x 140 |  |  | 1 | Cv | 01
e10090 | 1Cv01M | Conveyor | motor |  |  | Cv01 | 1 | M |  | 60
e10100 | 1Cv01S | Conveyor | Speed Switch |  |  | Cv01 | 1 | S | [5 empty] | 1
e10110 | 1Cv01AT | Conveyor | Ammeter |  |  | Cv01 | 1 | AT |  |  |  | 1
e10120 | 1Cv01WT | Conveyor | Belt Scale |  |  | Cv01 | 1 | WT |  |  | 1 | 1
e10130 | 1SC01 | Screen | Sizing Screen |  |  |  | 1 | SC | 01
e10140 | 1SC01M1 | Screen | motor |  |  | SC01 | 1 | M1 |  | 40
e10150 | 1SC01M2 | Screen | motor |  |  | SC01 | 1 | M2 |  | 40
e10160 | 1SC01AT1 | Screen | Ammeter |  |  | SC01 | 1 | AT1 |  |  |  | 1
e10170 | 1SC01AT2 | Screen | Ammeter |  |  | SC01 | 1 | AT2 |  |  |  | 1
e10175 | 1SC01PT | Screen | Pressure Transmitter |  |  | SC01 | 1 | PT |  |  |  | 1
e10180 | 1Cv02 | Conveyor | Trash Conveyor | 30 x 150 |  |  | 1 | Cv | 02
e10190 | 1Cv02M | Conveyor | motor |  |  | Cv02 | 1 | M |  | 50
e10200 | 1Cv02S | Conveyor | Speed Switch |  |  | Cv02 | 1 | S | [5 empty] | 1
e10210 | 1Cv02AT | Conveyor | Ammeter |  |  | Cv02 | 1 | AT |  |  |  | 1
e10220 | 1Cv02WT | Conveyor | Belt Scale |  |  | Cv02 | 1 | WT |  |  | 1 | 1
e10230 | 1Ts01 | Sump | Sump | 4,000 gallon |  |  | 1 | Ts | 01
e10240 | 1Ts01LT | Sump | Level Transmitter |  |  | Ts01 | 1 | LT |  |  |  | 1
e10270 | 1Ps01 | Pump | Slurry Pump | 10x8 , sidemounted motor | Schurco |  | 1 | Ps | 01
e10280 | 1Ps01M | Pump | motor |  |  | Ps01 | 1 | M |  | 250
e10290 | 1Ps01VFD | Pump | VFD |  |  | Ps01 | 1 | VFD
e10300 | 1Ps01AT | Pump | Ammeter |  |  | Ps01 | 1 | AT |  |  |  | 1
e10310 | 1Ps01PT | Pump | Pressure Transmitter |  |  | Ps01 | 1 | PT |  |  |  | 1
e10320 | 1Ps01FT | Pump | Flow Transmitter |  |  | Ps01 | 1 | FT |  |  |  | 1
e10390 | 1PS02 | Pump | Spillage Pump | 8x6 Vertical Spindle | Schurco |  | 1 | PS | 02
e10400 | 1PS02M | Pump | motor |  |  | PS02 | 1 | M |  | 50
e10410 | 1PS02VFD | Pump | VFD |  |  | PS02 | 1 | VFD
e10415 | 1PS02AT | Pump | Ammeter |  |  | PS02 | 1 | AT |  |  |  | 1
e10420 | 1PS02LT | Pump | Level Transmitter |  |  | PS02 | 1 | LT |  |  |  | 1
e15010 | 1Vx01 | Valve | Level Control Water Valve | 8" Electric Butterfly c/w Positioner | Bray |  | 1 | Vx | 01 |  | 1 |  | 1
e15030 | 1Vx02 | Valve | Level Control Water Valve | 8" Electric Butterfly c/w Positioner | Bray |  | 1 | Vx | 02 |  | 1 |  | 1
e15040 | 1PT01 | Valve | Pressure Transmitter |  |  |  | 1 | PT | 01 |  |  | 1
e15050 | 1PT02 | Valve | Pressure Transmitter |  |  |  | 1 | PT | 02 |  |  | 1
e19999 | 1sparePH | End Placeholder |  |  |  | spare | 1 | PH

## EquipWet
Tolar Project Rev 2: Equipment List
Section : | Wet Plant Stream A |  | EqWet01
ecode | eTag | Equipment Type | item | size | manufacturer | parent | zone | code | No. | HP | 110V | analog input to PLC | analog output from PLC | digital input to PLC | digital output from PLC | comments
e20002 | 2Ts01 | Sump | Sump | 4,000 gallon |  |  | 2 | Ts | 01
e20003 | 2Ts01LT | Sump | Level Transmitter |  |  | Ts01 | 2 | LT |  |  |  | 1
e20004 | 2Ps01 | Pump | Slurry Pump | 10x8 & 150 hp topmount | Schurco |  | 2 | Ps | 01 |  |  | 1
e20005 | 2Ps01M | Pump | motor |  |  | Ps01 | 2 | M |  | 150
e20006 | 2Ps01VFD | Pump | VFD |  |  | Ps01 | 2 | VFD
e20007 | 2Ps01AT | Pump | Ammeter |  |  | Ps01 | 2 | AT |  |  |  | 1
e20010 | 2Dr01 | Distributor | 2-way In-line | 14" inlet, 3 x 6" outlet |  |  | 2 | Dr | 01
e20020 | 2Dr01PT | Distributor | Pressure Transmitter |  |  | Dr01 | 2 | PT |  |  |  | 1
e20030 | 2Cy01 | Cyclone | Cyclone, Fishtail | 24", 6" inlet, 8" OF |  |  | 2 | Cy | 01
e20040 | 2Cy02 | Cyclone | Cyclone, Fishtail | 24", 6" inlet, 8" OF |  |  | 2 | Cy | 02
e20060 | 2Bu01 | Collection Box | Underflow Box | 3'w x 3' high 8'L; centre disch |  |  | 2 | Bu | 01
e20070 | 2Bo01 | Collection Box | Overflow Box | 3'w x 5' high 8'L; 16"Outlet |  |  | 2 | Bo | 01
e20080 | 2AS01 | Sand | Attrition Scrubber | 4x40hp design | EIW |  | 2 | AS | 01
e20090 | 2AS01M1 | Sand | Attrition Drive1 motor |  |  | AS01 | 2 | M1 |  | 40
e20100 | 2AS01M2 | Sand | Attrition Drive2 motor |  |  | AS01 | 2 | M2 |  | 40
e20110 | 2AS01M3 | Sand | Attrition Drive3 motor |  |  | AS01 | 2 | M3 |  | 40
e20120 | 2AS01M4 | Sand | Attrition Drive4 motor |  |  | AS01 | 2 | M4 |  | 40
e20130 | 2AS01A1 | Sand | Ammeter |  |  | AS01 | 2 | A1 |  |  |  | 1
e20140 | 2AS01A2 | Sand | Ammeter |  |  | AS01 | 2 | A2 |  |  |  | 1
e20150 | 2AS01A3 | Sand | Ammeter |  |  | AS01 | 2 | A3 |  |  |  | 1
e20160 | 2AS01A4 | Sand | Ammeter |  |  | AS01 | 2 | A4 |  |  |  | 1
e20170 | 2Ts02 | Sump | Sump | 4,000 gallon |  |  | 2 | Ts | 02
e20180 | 2Ts02LT | Sump | Level Transmitter |  |  | Ts02 | 2 | LT |  |  |  | 1
e20190 | 2Ps02 | Pump | Slurry Pump | 10x8 & 150 hp | Schurco |  | 2 | Ps | 02
e20200 | 2Ps02M | Pump | motor |  |  | Ps02 | 2 | M |  | 150
e20210 | 2Ps02VFD | Pump | VFD |  |  | Ps02 | 2 | VFD
e20220 | 2Ps02AT | Pump | Ammeter |  |  | Ps02 | 2 | AT |  |  |  | 1
e20910 | 2Vx01 | Valve | Level Control Water Valve | 8" Electric Butterfly c/w Positioner | Bray |  | 2 | Vx | 01 |  | 1 |  | 1
e20920 | 2Vx02 | Valve | Level Control Water Valve | 8" Electric Butterfly c/w Positioner | Bray |  | 2 | Vx | 02 |  | 1 |  | 1
e20930 | 2Vx03 | Valve | Attrition flush Valve | 2" Electric on/off | Bray |  | 2 | Vx | 03
e30010 | 3Dr01 | Distributor | 2-way In-line | 14" inlet, 3 x 6" outlet |  |  | 3 | Dr | 01
e30020 | 3Dr01PT | Distributor | Pressure Transmitter |  |  | Dr01 | 3 | PT |  |  |  | 1
e30030 | 3Cy01 | Cyclone | Cyclone, Fishtail | 26", 8" inlet, 12" OF | Krebs |  | 3 | Cy | 01
e30040 | 3Cy02 | Cyclone | Cyclone, Fishtail | 26", 8" inlet, 12" OF |  |  | 3 | Cy | 02
e30050 | 3Bu01 | Collection Box | Underflow Box | 3'w x 3' high 8'L; centre disch |  |  | 3 | Bu | 01
e30060 | 3Bo01 | Collection Box | Overflow Box | 3'w x 5' high 8'L; 16"Outlet |  |  | 3 | Bo | 01
e30070 | 3DS01 | Dewatering Screen | Dewatering Screen | 6ft x 12 ft | McLanahan |  | 3 | DS | 01
e30080 | 3DS01M1 | Dewatering Screen | Vibro motor |  |  | DS01 | 3 | M1 |  | 8.5
e30090 | 3DS01M2 | Dewatering Screen | Vibro motor |  |  | DS01 | 3 | M2 |  | 8.5
e30100 | 3DS02 | Dewatering Screen | Dewatering Screen | 6ft x 12 ft | McLanahan |  | 3 | DS | 02
e30110 | 3DS02M1 | Dewatering Screen | Vibro motor |  |  | DS02 | 3 | M1 |  | 8.5
e30120 | 3DS02M2 | Dewatering Screen | Vibro motor |  |  | DS02 | 3 | M2 |  | 8.5
e30400 | 3PS01 | Pump | Spillage Pump | 6x4 Vertical Spindle | schurco |  | 3 | PS | 01
e30410 | 3PS01M | Pump | motor |  |  | PS01 | 3 | M |  | 75
e30420 | 3PS01VFD | Pump | VFD |  |  | PS01 | 3 | VFD
e30425 | 3PS01AT | Pump | Ammeter |  |  | PS01 | 3 | AT
e30430 | 3PS01LT | Pump | Level Transmitter |  |  | PS01 | 3 | LT
e30510 | 3Vx01 | Valve | Level Control Water Valve | 8" Electric Butterfly c/w Positioner | Bray |  | 3 | Vx | 01 |  | 1 |  | 1

## EquipUFR
Tolar Project Rev 2: Equipment List
Section : | Wet Plant Stream A |  | EquipUFR
ecode | eTag | Equipment Type | item | size | manufacturer | parent | zone | code | No. | HP | 110V | analog input to PLC | analog output from PLC | digital input to PLC | digital output from PLC | comments
e40010 | 4Dr01 | Distributor | 4-way In-line |  |  |  | 4 | Dr | 01
e40020 | 4Dr01PT | Distributor | Pressure Transmitter |  |  | Dr01 | 4 | PT
e40030 | 4Cy01 | Cyclone | Cyclone | 18" 10deg cone | Krebs |  | 4 | Cy | 01
e40040 | 4Cy02 | Cyclone | Cyclone | 18" 10deg cone | Krebs |  | 4 | Cy | 02
e40050 | 4Cy03 | Cyclone | Cyclone | 18" 10deg cone | Krebs |  | 4 | Cy | 03
e40060 | 4Cy04 | Cyclone | Cyclone | 18" 10deg cone | Krebs |  | 4 | Cy | 04
e40080 | 4Bo01 | Collection Box | Overflow Box | 3'w x 5' high 8'L; 16"Outlet |  |  | 4 | Bo | 01
e40085 | 4Bu01 | Collection Box | Underflow Box |  |  |  | 4 | Bu | 01
e40090 | 4DS01 | Dewatering Screen | Dewatering Screen | 5ft x 12 ft | McLanahan |  | 4 | DS | 01
e40100 | 4DS01M1 | Dewatering Screen | Vibro motor |  |  | DS01 | 4 | M1 |  | 8.5
e40110 | 4DS01M2 | Dewatering Screen | Vibro motor |  |  | DS01 | 4 | M2 |  | 8.5
e40115 | 4SB01 | Spiltter Box | Blend Gate |  |  |  | 4 | SB | 01
e40116 | 4SB01ZT | Spiltter Box | Position Transmitter |  |  | SB01 | 4 | ZT
e40120 | 4Ts01 | Sump | Sump | 6,000 gallon, flat bottom |  |  | 4 | Ts | 01
e40130 | 4Ts01LT | Sump | Level Transmitter |  |  | Ts01 | 4 | LT
e40140 | 4Ps01 | Pump | Slurry Pump | 12x14 & 300hp | Schurco |  | 4 | Ps | 01
e40150 | 4Ps01M | Pump | motor |  |  | Ps01 | 4 | M |  | 250
e40160 | 4Ps01VFD | Pump | VFD |  |  | Ps01 | 4 | VFD
e40170 | 4Ps01AT | Pump | Ammeter |  |  | Ps01 | 4 | AT
e40180 | 4PS02 | Pump | Spillage Pump | 6x4 Vertical Spindle | schurco |  | 4 | PS | 02
e40190 | 4PS02M | Pump | motor |  |  | PS02 | 4 | M
e40200 | 4PS02VFD | Pump | VFD |  |  | PS02 | 4 | VFD
e40210 | 4PS02AT | Pump | Ammeter |  |  | PS02 | 4 | AT
e40220 | 4PS02LT | Pump | Level Transmitter |  |  | PS02 | 4 | LT
e40520 | 4Vx01 | Valve | Level Control Water Valve | 8" Electric Butterfly c/w Positioner | Bray |  | 4 | Vx | 01 |  | 1 |  | 1
e40530 | 4Vx02 | Valve | Level Control Water Valve | 4" Electric Butterfly c/w Positioner | Bray |  | 4 | Vx | 02
e40999 |  | end Placeholder

## EquipConv
Tolar Project Rev 2: Equipment List
Section : | Wet Plant Conveyors |  | EqConv
ecode | eTag | Equipment Type | item | size | manufacturer | parent | zone | code | No. | HP | 110V | analog input to PLC | analog output from PLC | digital input to PLC | digital output from PLC | comments
e50010 | 5Cv03 | Conveyor | 100mTransfer Conveyor |  |  |  | 5 | Cv | 03
e50020 | 5Cv03M | Conveyor | motor |  |  | Cv03 | 5 | M
e50030 | 5Cv03S | Conveyor | Speed Switch |  |  | Cv03 | 5 | S
e50040 | 5Cv03AT | Conveyor | Ammeter |  |  | Cv03 | 5 | AT
e50050 | 5Cv03WT | Conveyor | Belt Scale |  |  | Cv03 | 5 | WT
e50060 | 5Cv04 | Conveyor | Incline Conveyor |  |  |  | 5 | Cv | 04
e50070 | 5Cv04M | Conveyor | motor |  |  | Cv04 | 5 | M
e50080 | 5Cv04S | Conveyor | Speed Switch |  |  | Cv04 | 5 | S
e50090 | 5Cv04AT | Conveyor | Ammeter |  |  | Cv04 | 5 | AT
e50100 | 5Cv05 | Conveyor | Tripper Conveyor |  |  |  | 5 | Cv | 05
e50110 | 5Cv05M | Conveyor | motor |  |  | Cv05 | 5 | M
e50120 | 5Cv05S | Conveyor | Speed Switch |  |  | Cv05 | 5 | S
e50130 | 5Cv05AT | Conveyor | Ammeter |  |  | Cv05 | 5 | AT
e50140 | 5Cv05M1 | Conveyor | traverse motor |  |  | Cv05 | 5 | M1
e50150 | 5Cv05ZS1 | Conveyor | Limit Switch |  |  | Cv05 | 5 | ZS1
e50155 | 5Cv05ZT | Conveyor | Position Transmitter |  |  | Cv05 | 5 | ZT
e50160 | 5Cv05ZS2 | Conveyor | Limit Switch |  |  | Cv05 | 5 | ZS2
e50162 | 5Cv05LT | Conveyor | Level Transmitter |  |  | Cv05 | 5 | LT
e50164 | 5Cv05LS | Conveyor | Level Switch |  |  | Cv05 | 5 | LS
e50170 | 5Cv06 | Conveyor | Tunnel Conveyor |  |  |  | 5 | Cv | 06
e50180 | 5Cv06M | Conveyor | motor |  |  | Cv06 | 5 | M
e50190 | 5Cv06S | Conveyor | Speed Switch |  |  | Cv06 | 5 | S
e50200 | 5Cv06AT | Conveyor | Ammeter |  |  | Cv06 | 5 | AT
e50202 | 5Cv06ZS1 | Conveyor | Whisker switch |  |  | Cv06 | 5 | ZS1
e50204 | 5Cv06ZS2 | Conveyor | Whisker switch |  |  | Cv06 | 5 | ZS2
e50206 | 5Cv06ZS3 | Conveyor | Whisker switch |  |  | Cv06 | 5 | ZS3
e50208 | 5Cv06ZS4 | Conveyor | Whisker switch |  |  | Cv06 | 5 | ZS4
e50250 | 5Cv06WT | Conveyor | Belt Scale |  |  | Cv06 | 5 | WT
e50260 | 5Cv01 | Conveyor | UFR Transfer Conveyor |  |  |  | 5 | Cv | 01
e50270 | 5Cv01M | Conveyor | motor |  |  | Cv01 | 5 | M
e50280 | 5Cv01S | Conveyor | Speed Switch |  |  | Cv01 | 5 | S
e50290 | 5Cv01AT | Conveyor | Ammeter |  |  | Cv01 | 5 | AT
e50300 | 5Cv01WT | Conveyor | Belt Scale |  |  | Cv01 | 5 | WT
e50310 | 5Cv02 | Conveyor | UFR Stacker |  |  |  | 5 | Cv | 02
e50320 | 5Cv02M | Conveyor | motor |  |  | Cv02 | 5 | M
e50330 | 5Cv02Mt | Conveyor | traverse motor |  |  | Cv02 | 5 | Mt
e50340 | 5Cv02S | Conveyor | Speed Switch |  |  | Cv02 | 5 | S
e50350 | 5Cv02AT | Conveyor | Ammeter |  |  | Cv02 | 5 | AT
e50360 | 5FH01 | Hopper | Feed Hopper |  |  |  | 5 | FH | 01
e50370 | 5FH01Mv | Vibrator Motor | Vibrator motor |  |  | FH01 | 5 | Mv
e50380 | 5BF01 | Conveyor | Belt Feeder |  |  |  | 5 | BF | 01
e50390 | 5BF01M | Conveyor | motor |  |  | BF01 | 5 | M
e50400 | 5BF01VFD | Conveyor | VFD |  |  | BF01 | 5 | VFD
e50410 | 5BF01S | Conveyor | Speed Switch |  |  | BF01 | 5 | S
e50420 | 5BF01AT | Conveyor | Ammeter |  |  | BF01 | 5 | AT
e50430 | 5Cv07 | Conveyor | Transfer Conveyor |  |  |  | 5 | Cv | 07
e50440 | 5Cv07M | Conveyor | motor |  |  | Cv07 | 5 | M
e50450 | 5Cv07S | Conveyor | Speed Switch |  |  | Cv07 | 5 | S
e50460 | 5Cv07AT | Conveyor | Ammeter |  |  | Cv07 | 5 | AT
e50470 | 5Cv07WT | Conveyor | Belt Scale |  |  | Cv07 | 5 | WT
e50480 | 5FH02 | Hopper | Feed Hopper |  |  |  | 5 | FH | 02
e50490 | FH02LT | Hopper | Level Transmitter |  |  | FH02 |  | LT
e50500 | 5FH03 | Hopper | Feed Hopper |  |  |  | 5 | FH | 03
e50510 | FH03LT | Hopper | Level Transmitter |  |  | FH03 |  | LT
e50520 | 5BF02 | Conveyor | Belt Feeder |  |  |  | 5 | BF | 02
e50530 | 5BF02M | Conveyor | motor |  |  | BF02 | 5 | M
e50540 | 5BF02VFD | Conveyor | VFD |  |  | BF02 | 5 | VFD
e50550 | 5BF02S | Conveyor | Speed Switch |  |  | BF02 | 5 | S
e50560 | 5BF02AT | Conveyor | Ammeter |  |  | BF02 | 5 | AT
e50570 | 5BF03 | Conveyor | Belt Feeder |  |  |  | 5 | BF | 03
e50580 | 5BF03M | Conveyor | motor |  |  | BF03 | 5 | M
e50590 | 5BF03VFD | Conveyor | VFD |  |  | BF03 | 5 | VFD
e50600 | 5BF03S | Conveyor | Speed Switch |  |  | BF03 | 5 | S
e50610 | 5BF03AT | Conveyor | Ammeter |  |  | BF03 | 5 | AT
e50620 | 5Cv08 | Conveyor | Transfer Conveyor |  |  |  | 5 | Cv | 08
e50630 | 5Cv08M | Conveyor | motor |  |  | Cv08 | 5 | M
e50640 | 5Cv08S | Conveyor | Speed Switch |  |  | Cv08 | 5 | S
e50650 | 5Cv08AT | Conveyor | Ammeter |  |  | Cv08 | 5 | AT |  |  |  | 1
e50660 | 5Cv08WT | Conveyor | Belt Scale |  |  | Cv08 | 5 | WT |  |  | 1 | 1
e50670 | 5SC01 | Screen | Trash Screen |  |  |  | 5 | SC | 01
e50680 | 5SC01M | Screen | motor |  |  | SC01 | 5 | M
e50690 | 5Cv09 | Conveyor | Dry Feed Conveyor |  |  |  | 5 | Cv | 09
e50700 | 5Cv09M | Conveyor | motor |  |  | Cv09 | 5 | M
e50710 | 5Cv09S | Conveyor | Speed Switch |  |  | Cv09 | 5 | S
e50720 | 5Cv09AT | Conveyor | Ammeter |  |  | Cv09 | 5 | AT |  |  |  | 1
e59999 | 6 | End Placeholder |  |  |  |  | 6 |  |  |  |  | 1

## Gates (hidden)
Tolar Project Rev 2: Equipment List
Section : | Wet Plant Stream A |  | EqGates
ecode | eTag | Equipment Type | item | size | manufacturer | parent | zone | code | No. | HP | 110V | analog input to PLC | analog output from PLC | digital input to PLC | digital output from PLC | comments
e55010 | 5Ch01 |  | Chute |  |  |  | 5 | Ch | 01
e55020 |  |  | Gate |  |  | Ch01 | 4 | PT
e55030 | [5 empty] | Ch01 | 4 | Cy | 01
[7 empty] | 4 | Cy | 02
[7 empty] | 4 | Cy | 03
[7 empty] | 4 | Cy | 04
[7 empty] | 4 | Bo | 01
[7 empty] | 4 | DS | 01
[6 empty] | DS01 | 4 | M1 |  | 8.5
[6 empty] | DS01 | 4 | M2 |  | 8.5
[7 empty] | 4 | SB | 01
[7 empty] | 4 | Ts | 01
[6 empty] | Ts01 | 4 | LT
[7 empty] | 4 | Ps | 01
[6 empty] | Ps01 | 4 | M |  | 250
[6 empty] | Ps01 | 4 | VFD
[6 empty] | Ps01 | 4 | AT
[7 empty] | 4 | PS | 01
[6 empty] | PS01 | 4 | M
[6 empty] | PS01 | 4 | VFD
[6 empty] | PS01 | 4 | AT
[6 empty] | PS01 | 4 | LT
9999 |  | End Placeholder |  |  |  |  | 4 | Vx | 01 |  | 1 |  | 1
e40999 |  | end Placeholder

## EquipTails
Tolar Project Rev 2: Equipment List
Section : | Tails & Water |  | EqTails
ecode | eTag | Equipment Type | item | size | manufacturer | parent | zone | code | No. | HP | 110V | analog input to PLC | analog output from PLC | digital input to PLC | digital output from PLC | comments
e60010 | 6TH01 | Thickener | Thickener Mechanism & Tank | 75ft dia | McLanahan |  | 6 | TH | 01 | 7.5 | [5 empty] | ethernet link to e-house
e60020 | 6TH01M | Thickener | Drive motor |  | McLanahan | TH01 | 6 | M | [7 empty] | switchgear included by OEM, prewired
e60030 | 6TH01NT | Thickener | Torque Indicator Transmitter |  | McLanahan | TH01 | 6 | NT | [7 empty] | prewired by OEM, ethernet
e60040 | 6TH01ZT | Thickener | Rake Lift Position Transmitter |  | McLanahan | TH01 | 6 | ZT | [7 empty] | prewired by OEM, ethernet
e60050 | 6TH01FT | Thickener | Underflow Flow Meter |  | Siemens | TH01 | 6 | FT |  |  | yes | 1 |  |  |  | 110V + 4-20mA
e60060 | 6TH01DT | Thickener | Underflow Density Meter |  | Ronin | TH01 | 6 | DT |  |  | yes | 1 |  |  |  | 110V field panel + 4-20mA data
e60070 | 6TH01WT | Thickener | Underflow Tonnage Integrator |  | Ronin | TH01 | 6 | WT |  |  |  | 1 |  |  |  | software
e60080 | 6Ps01 | Pump | Underflow Pump |  | Schurco |  | 6 | Ps | 01
e60090 | 6Ps01M | Pump | motor |  | Baldor | Ps01 | 6 | M
e60100 | 6Ps01VFD | Pump | VFD |  | Allen Bradley | Ps01 | 6 | VFD |  |  |  |  | 1
e60110 | 6Ps01AT | Pump | Ammeter |  |  | Ps01 | 6 | AT |  |  |  | 1
e60120 | 6Ps02 | Pump | Underflow Pump |  | Schurco |  | 6 | Ps | 02
e60130 | 6Ps02M | Pump | motor |  | Baldor | Ps02 | 6 | M
e60140 | 6Ps02VFD | Pump | VFD |  | Allen Bradley | Ps02 | 6 | VFD |  |  |  |  | 1
e60150 | 6Ps02AT | Pump | Ammeter |  |  | Ps02 | 6 | AT |  |  |  | 1
e60160 | 6PM01 | Polymer System | Polymer makeup & dose | BigBag | Black Canyon |  | 6 | PM | 01 | [6 empty] | single point 40A hookup
e60170 | 6PM01CT | Clarity meter | Clarity meter |  | Black Canyon | PM01 | 6 | CT | [7 empty] | 110V field panel + 4-20mA data
e60180 | 6PM01AC | Compressor | Compressor |  |  | PM01 | 6 | AC
e60185 | 6PM01PT | Compressor | Pressure Transmitter |  |  | PM01 | 6 | PT
e60190 | 6Tw01 | Water Tank | Polymer & Gland Tank | 2000 gallon |  |  | 6 | Tw | 01
e60200 | 6Tw01LS | Water Tank | Level Switch |  |  | Tw01 | 6 | LS | [5 empty] | 1
e60210 | 6Pw01 | Pump | Gland Water Pump |  | Grundfos |  | 6 | Pw | 01
e60220 | 6Pw01M | Pump | motor |  |  | Pw01 | 6 | M
e60230 | 6Pw01AT | Pump | Ammeter |  |  | Pw01 | 6 | AT |  |  |  | 1
e60240 | 6Pw02 | Pump | Gland Water Pump |  | Grundfos |  | 6 | Pw | 02
e60250 | 6Pw02M | Pump | motor |  |  | Pw02 | 6 | M
e60260 | 6Pw02AT | Pump | Ammeter |  |  | Pw02 | 6 | AT |  |  |  | 1
e60500 | 6Ts01 | Tank | Surge Tank |  |  |  | 6 | Ts | 01
e60510 | 6Ts01M1 | Tank | Agitator motor |  |  | Ts01 | 6 | M1 |  | 50
e60520 | 6Ts01AT | Tank | Ammeter |  |  | Ts01 | 6 | AT
e60550 | 6Ts01LT | Tank | Level Transmitter |  |  | Ts01 | 6 | LT |  |  |  | 1
e60560 | 6Ps03 | Pump | Press Feed Pump | Part of Press Package | McLanahan |  | 6 | Ps | 03
e60570 | 6Ps03M | Pump | motor |  | McLanahan | Ps03 | 6 | M
e60580 | 6Ps03VFD | Pump | VFD |  | McLanahan | Ps03 | 6 | VFD |  |  |  |  | 1
e60590 | 6Ps03AT | Pump | Ammeter |  |  | Ps03 | 6 | AT |  |  |  | 1
e60560 | 6Ps04 | Pump | Press Bypass Pump |  | Schurco |  | 6 | Ps | 04
e60570 | 6Ps04M | Pump | motor |  |  | Ps04 | 6 | M
e60580 | 6Ps04VFD | Pump | VFD |  |  | Ps04 | 6 | VFD |  |  |  |  | 1
e60590 | 6Ps04AT | Pump | Ammeter |  |  | Ps04 | 6 | AT |  |  |  | 1
e60600 | 6Ps04FT | Pump | Flowmeter |  | Siemens | Ps04 | 6 | FT
e60680 | 6PP01 | Plate Press | Plate Press |  | McLanahan |  | 6 | PP | 01
e60710 | 6CA01 | Compressor | Core Blow Compressor |  | Ingersoll Rand |  | 6 | CA | 01
e60720 | 6CA01M | Compressor | motor |  |  | CA01 | 6 | M
e60730 | 6CA01AT | Compressor | Ammeter |  |  | CA01 | 6 | AT |  |  |  | 1
e60740 | 6CA01PT | Compressor | Pressure Transmitter |  | Ingersoll Rand | CA01 | 6 | PT
e60780 | 6Ta01 | Tank, air | Air Receiver |  |  |  | 6 | Ta | 01 | 50
e60790 | 6Ta01PT | Tank, air | Pressure Transmitter |  | Ingersoll Rand | Ta01 | 6 | PT
e60840 | 6PS05 | Pump | Spillage Pump | 6x4: Vertical Spindle | Schurco |  | 6 | PS | 05
e60850 | 6PS05M | Pump | motor |  |  | PS05 | 6 | M |  | 75
e60860 | 6PS05VFD | Pump | VFD |  |  | PS05 | 6 | VFD
e60870 | 6PS05AT | Pump | Ammeter |  |  | PS05 | 6 | AT |  |  |  | 1
e60880 | 6PS05LT | Pump | Level Transmitter |  |  | PS05 | 6 | LT
e61010 | 6Vx01 | Valve | Control Valve | 10" Electric Butterfly open/close |  |  | 6 | Vx | 01 |  | 1 |  |  |  | 1 | Part of Thickener Package
e61020 | 6Vx02 | Valve | Flush Valve | 2" Electric Ball open/close |  |  | 6 | Vx | 02 |  | 1 |  |  |  | 1
e61030 | 6Vx03 | Valve | Control Valve | 10" Electric Butterfly open/close |  |  | 6 | Vx | 03 |  | 1 |  |  |  | 1
e61040 | 6Vx04 | Valve | Flush Valve | 2" Electric Ball open/close |  |  | 6 | Vx | 04 |  | 1 |  |  |  | 1
e61050 | 6Vx05 | Valve | Control Valve | 3" Electric open/close |  |  | 6 | Vx | 05 |  | 1 |  |  |  | 1
e61060 | 6Vx06 | Valve | Control Valve | 12" Electric B'fly open/close |  |  | 6 | Vx | 06 |  | 1 |  |  |  | 1
e61070 | 6Vx07 | Valve | Control Valve | 12" Electric B'fly open/close |  |  | 6 | Vx | 07 |  | 1 |  |  |  | 1
e61080 | 6Vx08 | Valve | Tank Level Valve | 2" Electric Ball open/close |  |  | 6 | Vx | 08 |  | 1 |  |  |  | 1
e70010 | 7Tw01 | Tank | Process Water Tank | 50ft dia | McLanahan |  | 7 | Tw | 01
e70015 | 7Tw01LT | Tank, water | Level Transmitter |  |  | Tw01 | 7 | LT
e70020 | 7Pw01 | Pump | Hi Pressure Water Pump |  |  |  | 7 | Pw | 01
e70030 | 7Pw01M | Pump | motor |  |  | Pw01 | 7 | M |  | 200
e70040 | 7Pw01VFD | Pump | VFD |  |  | Pw01 | 7 | VFD
e70050 | 7Pw01AT | Pump | Ammeter |  |  | Pw01 | 7 | AT
e70060 | 7Pw02 | Pump | Low Pressure Water Pump |  |  |  | 7 | Pw | 02
e70070 | 7Pw02M | Pump | motor |  |  | Pw02 | 7 | M |  | 200
e70080 | 7Pw02VFD | Pump | VFD |  |  | Pw02 | 7 | VFD
e70090 | 7Pw02AT | Pump | Ammeter |  |  | Pw02 | 7 | AT
e70135 | 7Tw02 | Pump | Polymer Makeup Tank |  |  |  | 7 | Tw | 02
e70138 | 7Tw02LT | Level Sensor | Level Sensor |  |  | Tw02 | 7 | LT |  |  |  | 1
e70140 | 7Pw03 | Pump | Polymer Makeup water Pump |  |  |  | 7 | Pw | 03
e70150 | 7Pw03M | Pump | motor |  |  | Pw03 | 7 | M |  | 15
e70160 | 7Pw03VFD | Pump | VFD |  |  | Pw03 | 7 | VFD
e70170 | 7Pw03AT | Pump | Ammeter |  |  | Pw03 | 7 | AT
e70180 | 7Pw04 | Pump | Makeup Water Pump |  |  |  | 7 | Pw | 04
e70190 | 7Pw04M | Pump | motor |  |  | Pw04 | 7 | M |  | 100
e70200 | 7Pw04VFD | Pump | VFD |  |  | Pw04 | 7 | VFD
e70210 | 7Pw04AT | Pump | Ammeter |  |  | Pw04 | 7 | AT
e70220 | 7Pw05 | Pump | Catchment Return Pump |  |  |  | 7 | Pw | 05
e70230 | 7Pw05M | Pump | motor |  |  | Pw05 | 7 | M |  | 100
e70240 | 7Pw05VFD | Pump | VFD |  |  | Pw05 | 7 | VFD
e70250 | 7Pw05AT | Pump | Ammeter |  |  | Pw05 | 7 | AT
e70300 | 7LT01 | Level Sensor | Level Sensor |  |  |  | 7 | LT | 01 |  |  | 1
e70310 | 7LT02 | Level Sensor | Level Sensor |  |  |  | 7 | LT | 02 |  |  | 1
e70510 | 7Vx01 | Valve | Control Valve | 3" Electric open/close |  |  | 7 | Vx | 01 |  | 1 |  |  |  | 1
e70320
e79999 |  | End Placeholder | End Placeholder

## EquipDriers
Tolar Project Rev 2: Equipment List
Section : | Dry Plant | Rotary Driers | EqDriers
ecode | eTag | Equipment Type | item | size | manufacturer | parent | zone | code | No. | HP | 110V | analog input to PLC | analog output from PLC | digital input to PLC | digital output from PLC | comments
e80000 |  |  | Blank Start
e80010 | 8FH01 | Hopper | Feed Hopper |  |  |  | 8 | FH | 01
e80020 | 8FH01LT | Hopper | Level Transmitter |  |  | FH01 | 8 | LT |  |  |  | 1
e80030 | 8FH01LS | Hopper | Level Switch |  |  | FH01 | 8 | LS | [5 empty] | 1
e81010 | 8BF01 | Conveyor | Belt Feeder |  |  |  | 8 | BF | 01
e81020 | 8BF01M | Conveyor | motor |  |  | BF01 | 8 | M |  | 20
e81030 | 8BF01VFD | Conveyor | VFD |  |  | BF01 | 8 | VFD |  |  |  | 1
e81040 | 8BF01S | Conveyor | Speed Switch |  |  | BF01 | 8 | S
e81050 | 8BF01AT | Conveyor | Ammeter |  |  | BF01 | 8 | AT
e81060 | 8BF01MP | Conveyor | Moisture Probe |  |  | BF01 | 8 | MP
e81070 | 8Cv01 | Conveyor | Drier Feed Conveyor |  |  |  | 8 | Cv | 01
e81080 | 8Cv01M | Conveyor | motor |  |  | Cv01 | 8 | M |  | 25 |  | 1
e81090 | 8Cv01S | Conveyor | Speed Switch |  |  | Cv01 | 8 | S |  |  |  | 1
e81100 | 8Cv01AT | Conveyor | Ammeter |  |  | Cv01 | 8 | AT
e81110 | 8Cv01WT | Conveyor | Belt Scale |  |  | Cv01 | 8 | WT
e81120 | 8RD01 | Rotary Drier | Rotary Drier |  |  |  | 8 | RD | 01 |  |  |  |  | 1
e81130 | 8RD01M | Rotary Drier | Drum Motor |  |  | RD01 | 8 | M |  | 100 |  | 1
e81135 | 8RD01VFD | Rotary Drier | VFD |  |  | RD01 | 8 | VFD |  |  |  | 1
e81140 | 8RD01Mb | Rotary Drier | Burner Motor |  |  | RD01 | 8 | Mb |  | 10 |  | 1
e81145 | 8RD01VFD | Rotary Drier | VFD |  |  | RD01 | 8 | VFD |  |  |  | 1
e81150 | 8RD01TT | Rotary Drier | Prod Temperature Transmitter |  |  | RD01 | 8 | TT |  |  | 4-20mA | 4
e81160 | 8GT01 | Drier Gas | Gas Train |  |  |  | 8 | GT | 01
e81170 | 8GT01FT | Drier Gas | Flowmeter, Transmitter |  |  | GT01 | 8 | FT |  |  | 4-20mA | 4 | 1
e81180 | 8GT01VR- | Drier Gas | Pressure Regulating Valve |  |  | GT01 | 8 | VR | - | - | - | - | - | - | -
e81190 | 8GT01Vb01- | Drier Gas | Isolating Valve |  |  | GT01 | 8 | Vb01 | - | - | - | - | - | - | -
e81200 | 8GT01Vx | Drier Gas | Control Valve |  |  | GT01 | 8 | Vx | [5 empty] | 1
e81210 | 8Cv02 | Conveyor | Drier Prod Conveyor |  |  |  | 8 | Cv | 02
e81220 | 8Cv02M | Conveyor | motor |  |  | Cv02 | 8 | M |  | 40 |  | 1
e81230 | 8Cv02S | Conveyor | Speed Switch |  |  | Cv02 | 8 | S |  |  |  | 1
e81240 | 8Cv02AT | Conveyor | Ammeter |  |  | Cv02 | 8 | AT |  |  |  | 1
e81250 | 8Cv02WT | Conveyor | Belt Scale |  |  | Cv02 | 8 | WT
e81260 | 8Cv02MP | Conveyor | Moisture Probe |  |  | Cv02 | 8 | MP
e81270 | 8SB01 | Splitter Box | Splitter Box |  |  |  | 8 | SB | 01
e81280 | 8Gx01a | Splitter Box | Discharge Diverter Gate |  |  |  | 8 | Gx | 01a |  |  |  |  | 2 | 1
e81290 | 8Gx01b | Splitter Box | Discharge Diverter Gate |  |  |  | 8 | Gx | 01b |  |  |  |  | 2 | 1
e81300 | 8Cv03 | Conveyor | Sand Bypass Conveyor |  |  |  | 8 | Cv | 03
e81310 | 8Cv03M | Conveyor | motor |  |  | Cv03 | 8 | M |  | 40
e81320 | 8Cv03S | Conveyor | Speed Switch |  |  | Cv03 | 8 | S
e81330 | 8Cv03AT | Conveyor | Ammeter |  |  | Cv03 | 8 | AT
e81340 | 8FH02 | Hopper | Feed Hopper |  |  |  | 8 | FH | 02
e81350 | 8FH02LT | Hopper | Level Transmitter |  |  | FH02 | 8 | LT
e81360 | 8FH02LS | Hopper | Level Switch |  |  | FH02 | 8 | LS | [5 empty] | 1
e81370 | 8BF02 | Conveyor | Belt Feeder |  |  |  | 8 | BF | 02
e81380 | 8BF02M | Conveyor | motor |  |  | BF02 | 8 | M |  | 20
e81390 | 8BF02VFD | Conveyor | VFD |  |  | BF02 | 8 | VFD
e81400 | 8BF02S | Conveyor | Speed Switch |  |  | BF02 | 8 | S |  |  |  | 1
e81410 | 8BF02AT | Conveyor | Ammeter |  |  | BF02 | 8 | AT
e81420 | 8BH01 | Bag House | Baghouse |  |  |  | 8 | BH | 01
e81430 | 8BH01DD1 | Bag House | Double Dump Valve |  |  | BH01 | 8 | DD1 |  |  | - |  | - | - | 1
e81440 | 8BH01DD2 | Bag House | Double Dump Valve |  |  | BH01 | 8 | DD2 |  |  | - |  | - | - | 1
e81450 | 8BH01LS1 | Bag House | Level Switch |  |  | BH01 | 8 | LS1 | [5 empty] | 1
e81460 | 8BH01LS2 | Bag House | Level Switch |  |  | BH01 | 8 | LS2 | [5 empty] | 1
e81470 | 8Fc01 | Fan, Exhaust | Fan, Centrifugal |  |  |  | 8 | Fc | 01
e81480 | 8Fc01M | Fan, Exhaust | motor |  |  | Fc01 | 8 | M |  | 250
e81490 | 8Fc01VFD | Fan, Exhaust | VFD |  |  | Fc01 | 8 | VFD | [5 empty] | 1
e81500 | 8Fc01AT | Fan, Exhaust | Ammeter |  |  | Fc01 | 8 | AT |  |  |  | 1
e81510 | 8Fc01ET | Fan, Exhaust | Emissions Sensor, Tranmitter |  |  | Fc01 | 8 | ET |  |  |  | 1
e81520 | 8Fc01TT | Fan, Exhaust | Temperature Transmitter |  |  | Fc01 | 8 | TT |  |  |  | 1
e81530 | 8Fc01FS | Fan, Exhaust | Flow Switch |  |  | Fc01 | 8 | FS | [5 empty] | 1
e84010 | 8CA01 | Compressor | Compressor | 75hp | Ingersoll Rand |  | 8 | CA | 01 | - |  | 1
e84020 | 8CA01M | Compressor | motor |  | Ingersoll Rand | CA01 | 8 | M |  | 75
e84025 | 8CA01AT | Compressor | Ammeter |  | Ingersoll Rand | CA01 | 8 | AT |  |  |  | 1
e84030 | 8CA01D | Compressor | Air Drier |  | Ingersoll Rand | CA01 | 8 | D
e85010 | 8BH02 | Bag House | Baghouse |  |  |  | 8 | BH | 02
e85020 | 8BH02DD | Bag House | Double Dump Valve |  |  | BH02 | 8 | DD |  |  | - |  | - | - | 1
e85030 | 8BH02LS1 | Bag House | Level Switch |  |  | BH02 | 8 | LS1 | [5 empty] | 1
e85040 | 8Fc02 | Fan, Exhaust | Fan, Centrifugal |  |  |  | 8 | Fc | 02
e85050 | 8Fc02M | Fan, Exhaust | motor |  |  | Fc02 | 8 | M |  | 250
e85060 | 8Fc02VFD | Fan, Exhaust | VFD |  |  | Fc02 | 8 | VFD | [5 empty] | 1
e85070 | 8Fc02AT | Fan, Exhaust | Ammeter |  |  | Fc02 | 8 | AT |  |  |  | 1
e85100 | 8Fc02FS | Fan, Exhaust | Flow Switch |  |  | Fc02 | 8 | FS | [5 empty] | 1
e85080 | 8BH02Mb | Bag House | Blower |  |  | BH02 | 8 | Mb |  |  |  | 1
e85090 | 8BH02Mr | Bag House | Rotary Distributor motor |  |  | BH02 | 8 | Mr |  | 1 |  | 1
e82040 | end | end Placeholder

## EquipDryScr
Tolar Project Rev 2: Equipment List
Section : | Dry Plant | Dry Screens | EqDryScr
ecode | eTag | Equipment Type | item | size | manufacturer | parent | zone | code | No. | HP | 110V | analog input to PLC | analog output from PLC | digital input to PLC | digital output from PLC | comments
e85000 |  |  | Blank Start
e85010 | 8Cv04 | Conveyor | Dry Xfer Conveyor |  |  |  | 8 | Cv | 04 |  |  | 1 |  |  |  | existing, remote
e85020 | 8Cv04M | Conveyor | motor |  |  | Cv04 | 8 | M |  | 50 |  | 1 |  |  |  | existing, remote
e85030 | 8Cv04S | Conveyor | Speed Switch |  |  | Cv04 | 8 | S |  |  |  | 1 |  |  |  | existing, remote
e85040 | 8Cv04AT | Conveyor | Ammeter |  |  | Cv04 | 8 | AT
e85120 | 8Cv05 | Conveyor | J&H Feed Conveyor |  |  |  | 8 | Cv | 05
e85130 | 8Cv05M | Conveyor | motor |  |  | Cv05 | 8 | M |  | 50
e85140 | 8Cv05S | Conveyor | Speed Switch |  |  | Cv05 | 8 | S |  |  |  | 1
e85150 | 8Cv05AT | Conveyor | Ammeter |  |  | Cv05 | 8 | AT
e85160 | 8SB02 | Splitter Box | Splitter Box |  |  |  | 8 | SB | 02
e85190 | 8SC01 | J&H Screen | Screen, vibrating | 8 x 24 incline | J&H |  | 8 | SC | 01 |  |  | 1
e85200 | 8SC01VFD | J&H Screen | VFD |  |  | SC01 | 8 | VFD |  | 10
e85210 | 8SC01M1 | J&H Screen | motor |  |  | SC01 | 8 | M1 |  | 1.5
e85220 | 8SC01AT1 | J&H Screen | Ammeter, Transmitter |  |  | SC01 | 8 | AT1
e85230 | 8SC01M2 | J&H Screen | motor |  |  | SC01 | 8 | M2 |  | 1.5
e85240 | 8SC01AT2 | J&H Screen | Ammeter, Transmitter |  |  | SC01 | 8 | AT2
e85250 | 8SC01M3 | J&H Screen | motor |  |  | SC01 | 8 | M3 |  | 1.5
e85260 | 8SC01AT3 | J&H Screen | Ammeter, Transmitter |  |  | SC01 | 8 | AT3
e85270 | 8SC01M4 | J&H Screen | motor |  |  | SC01 | 8 | M4 |  | 1.5
e85280 | 8SC01AT4 | J&H Screen | Ammeter, Transmitter |  |  | SC01 | 8 | AT4
e85290 | 8SB03 | Splitter Box | Splitter Box |  |  |  | 8 | SB | 03
e85300 | 8Gx03a | Splitter Box | Discharge Diverter Gate |  |  |  | 8 | Gx | 03a |  |  |  |  | 2 | 1
e85310 | 8Gx03b | Splitter Box | Discharge Diverter Gate |  |  |  | 8 | Gx | 03b |  |  |  |  | 2 | 1
e85580 | 8Cv06 | Conveyor | Product Conveyor |  |  |  | 8 | Cv | 06
e85590 | 8Cv06M | Conveyor | motor |  |  | Cv06 | 8 | M |  | 50 |  | 1
e85600 | 8Cv06S | Conveyor | Speed Switch |  |  | Cv06 | 8 | S
e85610 | 8Cv06AT | Conveyor | Ammeter |  |  | Cv06 | 8 | AT |  |  |  | 1
e85620 | 8Cv06WT | Conveyor | Belt Scale |  |  | Cv06 | 8 | WT |  |  |  | 1
e85660 | 8BE01 | Bucket Elevator | Bucket Elevator |  |  |  | 8 | BE | 01 |  |  | 1
e85670 | 8BE01M | Bucket Elevator | motor |  |  | BE01 | 8 | M |  | 50
e85680 | 8BE01VFD | Bucket Elevator | VFD |  |  | BE01 | 8 | VFD
e85690 | 8BE01S | Bucket Elevator | Speed Switch |  |  | BE01 | 8 | S |  |  |  | 1
e85700 | 8BE01AT | Bucket Elevator | Ammeter |  |  | BE01 | 8 | AT
e85760 | 8SB04 | Spiltter Box | 2-way Splitter |  |  |  | 8 | SB | 04 |  | 460 | 5
e85800 | 8Ss01 | Silo | Silo, sand |  |  |  | 8 | Ss | 01 |  | 460 | 5 | 1 | 1
e85810 | 8Ss01LT | Silo | Level Transmitter |  |  | Ss01 | 8 | LT
e85820 | 8Ss01LS | Silo | Level Switch |  |  | Ss01 | 8 | LS
e85830 | 8Gx05 | Silo | Gate, actuated |  |  |  | 8 | Gx | 05
e85920 | 8Cv07 | Conveyor | Oversize Conveyor |  |  |  | 8 | Cv | 07 | [6 empty] | existing, remote
e85930 | 8Cv07M | Conveyor | motor |  |  | Cv07 | 8 | M |  | 50 | [5 empty] | existing, remote
e85940 | 8Cv07S | Conveyor | Speed Switch |  |  | Cv07 | 8 | S | [7 empty] | existing, remote
e85950 | 8Cv07AT | Conveyor | Ammeter |  |  | Cv07 | 8 | AT
e85960 | 8Cv08 | Conveyor | Oversize Conveyor |  |  |  | 8 | Cv | 08 | [6 empty] | existing, remote
e85970 | 8Cv08M | Conveyor | motor |  |  | Cv08 | 8 | M |  | 50 | [5 empty] | existing, remote
e85980 | 8Cv08S | Conveyor | Speed Switch |  |  | Cv08 | 8 | S | [7 empty] | existing, remote
e85990 | 8Cv08AT | Conveyor | Ammeter |  |  | Cv08 | 8 | AT
e86010 | 8Cv09 | Conveyor | Oversize Conveyor |  |  |  | 8 | Cv | 09
e86020 | 8Cv09M | Conveyor | motor |  |  | Cv09 | 8 | M |  | 50
e86030 | 8Cv09S | Conveyor | Speed Switch |  |  | Cv09 | 8 | S
e86040 | 8Cv09AT | Conveyor | Ammeter |  |  | Cv09 | 8 | AT
e86050 | 8Cv09WT | Conveyor | Belt Scale |  |  | Cv09 | 8 | WT
e86060 | 8Ss02 | Silo | Waste Surge Silo |  |  |  | 8 | Ss | 02
e86070 | 8Ss02LT | Silo | Level Transmitter |  |  | Ss02 | 8 | LT
e86080 | 8MB01 | Blender | Waste Mixer/Blender |  |  |  | 8 | MB | 01
e86090 | 8MB01M | Blender | motor |  |  | MB01 | 8 | M
e86100 | 8MB01AT | Blender | Ammeter |  |  | MB01 | 8 | AT
e86110 | 8Cv10 | Conveyor | Dry Waste Stacker |  |  |  | 8 | Cv | 10
e86120 | 8Cv10M | Conveyor | motor |  |  | Cv10 | 8 | M |  | 50
e86130 | 8Cv10Mt |  | traverse motor |  |  | Cv10 | 8 | Mt
e86140 | 8Cv10S | Conveyor | Speed Switch |  |  | Cv10 | 8 | S
e86150 | 8Cv10AT | Conveyor | Ammeter |  |  | Cv10 | 8 | AT
| 8Cv09C | Conveyor | Telescopic Chute |  |  | Cv09 | 8 | C
| 8Cv09Mc | Conveyor | Tele Chute Motor |  |  | Cv09 | 8 | Mc
e90010 | 9Cv01 | Conveyor | Transfer Conveyor |  |  |  | 9 | Cv | 01 |  |  |  | 1
e90020 | 9Cv01M | Conveyor | motor |  |  | Cv01 | 9 | M |  | 100 |  |  | 1
e90030 | 9Cv01S | Conveyor | Speed Switch |  |  | Cv01 | 9 | S
e90040 | 9Cv01AT | Conveyor | Ammeter |  |  | Cv01 | 9 | AT | [6 empty] | 1
e90045 | 9Cv01WT | Conveyor | Belt Scale |  |  | Cv01 | 9 | WT
e90050 | 9Cv02 | Conveyor | Transfer Conveyor |  |  |  | 9 | Cv | 02 |  |  |  | 1
e90060 | 9Cv02M1 | Conveyor | dual drive motor1 |  |  | Cv02 | 9 | M1 |  | 100 |  |  | 1
e90025 | 9Cv02M2 | Conveyor | dual drive motor2 |  |  | Cv02 | 9 | M2
e90070 | 9Cv02S | Conveyor | Speed Switch |  |  | Cv02 | 9 | S
e90080 | 9Cv02AT1 | Conveyor | Ammeter1 |  |  | Cv02 | 9 | AT1 | [6 empty] | 1
e90085 | 9Cv02AT2 | Conveyor | Ammeter2 |  |  | Cv02 | 9 | AT2
e90090 | 9SB01 | Spiltter Box | 2-way Splitter |  |  |  | 9 | SB | 01 |  | 460 | 5
e90100 | 9Gx01a | Splitter Box | Discharge Diverter Gate |  |  |  | 9 | Gx | 01a |  |  |  |  | 2 | 1
e90110 | 9Gx01b | Splitter Box | Discharge Diverter Gate |  |  |  | 9 | Gx | 01b |  |  |  |  | 2 | 1
e90112 | 9Gx01c | Splitter Box | Discharge Diverter Gate |  |  |  | 9 | Gx | 01c
e90120 | 9Ss01 | Silo | Rail Load Silo |  |  |  | 9 | Ss | 01
e90130 | 9Ss01LT | Silo | Level Transmitter |  |  | Ss01 | 9 | LT |  |  |  | 1
e90140 | 9Ss01LS | Silo | Level Switch |  |  | Ss01 | 9 | LS
e90150 | 9Ss02 | Silo | Truck Load Silo |  |  |  | 9 | Ss | 02
e90160 | 9Ss02LT | Silo | Level Transmitter |  |  | Ss02 | 9 | LT |  |  |  | 1
e90170 | 9Ss02LS | Silo | Level Switch |  |  | Ss02 | 9 | LS
e90180 | 9WT01 | Conveyor | Truck Scale |  |  |  | 9 | WT | 01
e85999 | end | end | [6 empty] | 9

## Tunnel
Tolar Project Rev 2: Equipment List
Section : | Dry Plant | EqDryScr
zone | 5Gx
|  | item | Gate, Sealing | Limit Switch, open | Limit Switch, close | Gate, Metering | Limit Switch, open | Limit Switch, close | Position Transmitter
|  | Chute No. | a | Zo | Zc | b | Zo | Zc | ZT
|  | 01 | 5Gx01a | 5Gx01aZo | 5Gx01aZc | 5Gx01b | 5Gx01aZo | 5Gx01aZc | 5Gx01aZT
|  | 02 | 5Gx02a | 5Gx02aZo | 5Gx02aZc | 5Gx02b | 5Gx02aZo | 5Gx02aZc | 5Gx02aZT
|  | 03 | 5Gx03a | 5Gx03aZo | 5Gx03aZc | 5Gx03b | 5Gx03aZo | 5Gx03aZc | 5Gx03aZT
|  | 04 | 5Gx04a | 5Gx04aZo | 5Gx04aZc | 5Gx04b | 5Gx04aZo | 5Gx04aZc | 5Gx04aZT
|  | 05 | 5Gx05a | 5Gx05aZo | 5Gx05aZc | 5Gx05b | 5Gx05aZo | 5Gx05aZc | 5Gx05aZT
|  | 06 | 5Gx06a | 5Gx06aZo | 5Gx06aZc | 5Gx06b | 5Gx06aZo | 5Gx06aZc | 5Gx06aZT
|  | 07 | 5Gx07a | 5Gx07aZo | 5Gx07aZc | 5Gx07b | 5Gx07aZo | 5Gx07aZc | 5Gx07aZT
|  | 08 | 5Gx08a | 5Gx08aZo | 5Gx08aZc | 5Gx08b | 5Gx08aZo | 5Gx08aZc | 5Gx08aZT
|  | 09 | 5Gx09a | 5Gx09aZo | 5Gx09aZc | 5Gx09b | 5Gx09aZo | 5Gx09aZc | 5Gx09aZT
|  | 10 | 5Gx10a | 5Gx10aZo | 5Gx10aZc | 5Gx10b | 5Gx10aZo | 5Gx10aZc | 5Gx10aZT
|  | 11 | 5Gx11a | 5Gx11aZo | 5Gx11aZc | 5Gx11b | 5Gx11aZo | 5Gx11aZc | 5Gx11aZT
|  | 12 | 5Gx12a | 5Gx12aZo | 5Gx12aZc | 5Gx12b | 5Gx12aZo | 5Gx12aZc | 5Gx12aZT
|  | 13 | 5Gx13a | 5Gx13aZo | 5Gx13aZc | 5Gx13b | 5Gx13aZo | 5Gx13aZc | 5Gx13aZT
|  | 14 | 5Gx14a | 5Gx14aZo | 5Gx14aZc | 5Gx14b | 5Gx14aZo | 5Gx14aZc | 5Gx14aZT
|  | 15 | 5Gx15a | 5Gx15aZo | 5Gx15aZc | 5Gx15b | 5Gx15aZo | 5Gx15aZc | 5Gx15aZT
|  | 16 | 5Gx16a | 5Gx16aZo | 5Gx16aZc | 5Gx16b | 5Gx16aZo | 5Gx16aZc | 5Gx16aZT
|  | 17 | 5Gx17a | 5Gx17aZo | 5Gx17aZc | 5Gx17b | 5Gx17aZo | 5Gx17aZc | 5Gx17aZT
|  | 18 | 5Gx18a | 5Gx18aZo | 5Gx18aZc | 5Gx18b | 5Gx18aZo | 5Gx18aZc | 5Gx18aZT
|  | 19 | 5Gx19a | 5Gx19aZo | 5Gx19aZc | 5Gx19b | 5Gx19aZo | 5Gx19aZc | 5Gx19aZT
|  | 20 | 5Gx20a | 5Gx20aZo | 5Gx20aZc | 5Gx20b | 5Gx20aZo | 5Gx20aZc | 5Gx20aZT
|  | 21 | 5Gx21a | 5Gx21aZo | 5Gx21aZc | 5Gx21b | 5Gx21aZo | 5Gx21aZc | 5Gx21aZT
|  | 22 | 5Gx22a | 5Gx22aZo | 5Gx22aZc | 5Gx22b | 5Gx22aZo | 5Gx22aZc | 5Gx22aZT
|  | 23 | 5Gx23a | 5Gx23aZo | 5Gx23aZc | 5Gx23b | 5Gx23aZo | 5Gx23aZc | 5Gx23aZT
|  | 24 | 5Gx24a | 5Gx24aZo | 5Gx24aZc | 5Gx24b | 5Gx24aZo | 5Gx24aZc | 5Gx24aZT
|  | 25 | 5Gx25a | 5Gx25aZo | 5Gx25aZc | 5Gx25b | 5Gx25aZo | 5Gx25aZc | 5Gx25aZT
chutecode
[10 empty] | ref | etag | Description | actuator | input to PLC | output from PLC | note
[10 empty] | c50010 | 5G##a | Sealing Gate | Pneumatic, open/close |  | digital | solenoid : energise to open, spring close
[10 empty] | c50020 | 5Gx##aZo | Limit Switch, open |  | digital
[10 empty] | c50030 | 5Gx##aZc | Limit Switch, closed |  | digital
[10 empty] | c50040 | 5Gx##b | Gate, Metering | Pneumatic, proportional |  | 4-20mA
[10 empty] | c50050 | 5Gx##aZo | Limit Switch, open |  | digital
[10 empty] | c50060 | 5Gx##aZc | Limit Switch, closed |  | digital
[10 empty] | c50070 | 5Gx##aZT | Position Transmitter |  | 4-20mA
[11 empty] | note: | "##" denotes chute No. 01,02…25

## Pipes (hidden)
Pipe Rack
Pump Discharge
design
pCode | pTag | title | from | to | contents | material | DR | gpm | dia | Sched | Size | Int Dia | fps
p0010 | p01 | Feed Sand | 1Ps01 | WP2a | sand slurry | HDPE | DR11 | 3000 | 14 | 2 | 9 | 11.302 | 9.5995
p0020 | p02 | Feed Sand | 1Ps02 | WP2b | sand slurry | HDPE | DR11 | 3000 | 14 | 2 | 9 | 11.302 | 9.5995
p0030 | p03 | Feed Sand | 2Ps01 | WP2c | sand slurry | HDPE | DR11 | 2500 | 14 | 2 | 9 | 11.302 | 7.9996
p0040 | p04 | Feed Sand | 2Ps02 | WP1 | sand slurry | HDPE | DR11 | 2500 | 14 | 2 | 9 | 11.302 | 7.9996
p0050 | p05 | Recirc | WP2 | Sumps | fine slurry | HDPE | DR17 | 1600 | 18 | 3 | 11 | 15.755 | 2.6347
p0060 | p06 | Hi Pressure Water | Pond3 | sprays | water | HDPE | DR17 | 6000 | 18 | 3 | 11 | 15.755 | 9.8799
p0070 | p07 | Lo Pressure water | Pond3 | sump level | water | HDPE | DR17 | 2000 | 14 | 3 | 9 | 12.254 | 5.444
p0080 | p08 | Recirc sump 1 | WP2 | 1Ts01 | fine slurry | HDPE | DR17 | 800 | 8 | 3 | 6 | 7.549 | 5.7379
p0090 | p09 | Recirc sump 2 | WP2 | 1Ts02 | fine slurry | HDPE | DR17 | 800 | 8 | 3 | 6 | 7.549 | 5.7379
p0100 | p10 | Recirc Side B | WP2 | 1Ts11 | fine slurry | HDPE | DR17 | 800 | 8 | 3 | 6 | 7.549 | 5.7379
p0110 | p11 | Screen Spray | P06 | 1Sc01 | water | HDPE | DR17 | 2000 | 10 | 3 | 7 | 9.409 | 9.2339
p0120 | p12 | Screen Feedbox | P06 | 1Sc01 | water | HDPE | DR17 | 2000 | 8 | 3 | 6 | 7.549 | 14.3447
p0130 | p13 | Screen Feedbox | P12 | 1Sc01 | water | HDPE | DR17 | 330 | 3 | 3 | 2 | 3.064 | 14.3673
p0140 | p14 | Screen Feedbox | P12 | 1Sc01 | water | HDPE | DR17 | 330 | 3 | 3 | 2 | 3.064 | 14.3673
p0150 | p15 | Screen Feedbox | P12 | 1Sc01 | water | HDPE | DR17 | 330 | 3 | 3 | 2 | 3.064 | 14.3673
p0160 | p16 | Gland Water | P07 | 1Tw01 | water | HDPE | DR17 | 100 | 3 | 3 | 2 | 3.064 | 4.3537
p0170 | p17 | Screen Spray | P06 | 1Sc02 | water | HDPE | DR17 | 2000 | 10 | 3 | 7 | 9.409 | 9.2339
p0180 | p18 | Screen Feedbox | P06 | 1Sc02 | water | HDPE | DR17 | 2000 | 6 | 3 | 5 | 5.799 | 24.3088
p0190 | p19 | Screen Feedbox | P18 | 1Sc02 | water | HDPE | DR17 | 330 | 3 | 3 | 2 | 3.064 | 14.3673
p0200 | p20 | Screen Feedbox | P18 | 1Sc02 | water | HDPE | DR17 | 330 | 3 | 3 | 2 | 3.064 | 14.3673
p0210 | p21 | Screen Feedbox | P18 | 1Sc02 | water | HDPE | DR17 | 330 | 3 | 3 | 2 | 3.064 | 14.3673
p0220 | p22 | Sump Level | P07 | 1Ts01 | water | HDPE | DR17 | 500 | 6 | 3 | 5 | 5.799 | 6.0772
p0230 | p23 | Sump Level | P07 | 1Ts02 | water | HDPE | DR17 | 500 | 6 | 3 | 5 | 5.799 | 6.0772
p0240 | p24 | Sump Level | P07 | 1Ts11 | water | HDPE | DR17 | 1000 | 8 | 3 | 6 | 7.549 | 7.1723
p0250 | p25 | Screen Thrus | 1Sco1 | 1Ts01 | sand slurry | HDPE | DR11 | 1500 | 12 | 2 | 8 | 10.293 | 5.7869
p0260 | p26 | Screen Thrus | 1Sco1 | 1Ts02 | sand slurry | HDPE | DR11 | 1500 | 12 | 2 | 8 | 10.293 | 5.7869
p0270 | p27 | Trash Belt Spray | P06 |  | water | HDPE | DR17 | 400 | 4 | 3 | 3 | 3.939 | 10.5373
p0280 | p28 | Scraper washings | 1Cv02 | 1Ps05 | sand slurry | HDPE | DR17 | 400 | 4 | 3 | 3 | 3.939 | 10.5373
p0290 | p29 | Spillage return | 1ps05 | 1SC01/11 | sand slurry | HDPE | DR11 | 1000 | 6 | 2 | 5 | 5.348 | 14.2908
p0300 | p30 | Sump Suction | 1Ts01 | 1Ps01 | sand slurry | HDPE | DR17 | 3000 | 10 | 3 | 7 | 9.409 | 13.8508
p0310 | p31 | Sump Drain | 1Ts01 | - | sand slurry | HDPE | DR17 | 1000 | 6 | 3 | 5 | 5.799 | 12.1544
p0320 | p32 | Sump Suction | 1Ts02 | 1Ps02 | sand slurry | HDPE | DR17 | 3000 | 10 | 3 | 7 | 9.409 | 13.8508
p0330 | p33 | Sump Drain | 1Ts02 | - | sand slurry | HDPE | DR17 | 1000 | 6 | 3 | 5 | 5.799 | 12.1544
p0340 | p34 | Spillage Water | P07 | 1Ps05 | water | HDPE | DR17 | 500 | 6 | 3 | 5 | 5.799 | 6.0772
p0350 | p35 | Hosepoint Supply | P06 |  | water | HDPE | DR17 | 150 | 2 | 3 | 1 | 2.079 | 14.1848
p0360 | p36 | Hosepoint Supply | P06 |  | water | HDPE | DR17 | 150 | 2 | 3 | 1 | 2.079 | 14.1848
p0370 | p37 | Hosepoint Supply | P06 |  | water | HDPE | DR17 | 150 | 2 | 3 | 1 | 2.079 | 14.1848
p0380 | p38 | OWP Feed | P03 |  | sand slurry | HDPE | DR11 | 2410 | 12 | 2 | 8 | 10.293 | 9.2976
p9999 | p999 | end placeholder | end | end | end | HDPE | DR17 | 9999 | 10 | 3 | 7 | 9.409 | 46.1647

## Valves (hidden)
Tolar Project: Valve List
Vcode | vTag | description | Pipe | code | Valve Type | seq | action | dia | power | ainput to PLC | aoutput from PLC | dinput to PLC | doutput from PLC | comments | manufac
V1010 |  | none | P01 |  | none | 01
V1020 |  | none | P02 |  | none | 02
V1030 |  | none | P03 |  | none | 03
V1040 |  | none | P04 |  | none | 04
V1050 |  | none | P05 |  | none | 05
V1060 |  | none | P06 |  | none | 06
V1070 |  | none | P07 |  | none | 07
V1080 | V08 | Recirc Balance Valve | P08 | V | Butterfly | 08 | manual | 8
V1090 | V09 | Recirc Balance Valve | P09 | V | Butterfly | 09 | manual | 8
V1100 | V10 | Recirc Balance Valve | P10 | V | Butterfly | 10 | manual | 8
V1110 | V11 | Screen Feed Box Isolation | P11 | V | Butterfly | 11 | manual | 10
V1120 | V12 | Screen Spray isolation | P12 | V | Butterfly | 12 | manual | 8
V1130 | V13 | Screen Spray balance | P13 | V | Ball | 13 | manual | 3
V1140 | V14 | Screen Spray balance | P14 | V | Ball | 14 | manual | 3
V1150 | V15 | Screen Spray balance | P15 | V | Ball | 15 | manual | 3
V1160 | V16 | Gland Tank Control Valve | P16 | V | Ball | 16 | open/close | 3 | deleted
V1170 | V17 | Screen Feed Box Isolation | P17 | V | Butterfly | 17 | manual | 10
V1180 | V18 | Screen Spray isolation | P18 | V | Butterfly | 18 | manual | 6
V1190 | V19 | Screen Spray balance | P19 | V | Ball | 19 | manual | 3
V1200 | V20 | Screen Spray balance | P20 | V | Ball | 20 | manual | 3
V1210 | V21 | Screen Spray balance | P21 | V | Ball | 21 | manual | 3
V1220 | V22a | Sump Level Control | P22 | V | Butterfly | 22a | analog | 6 | 110V |  | 1 |  |  |  | Bray
V1230 | V22b | Sump Level Makeup | P22 | V | Butterfly | 22b | manual | 6
V1240 | V23a | Sump Level Control | P23 | V | Butterfly | 23a | analog | 6 | 110V |  | 1 |  |  |  | Bray
V1250 | V23b | Sump Level Makeup | P23 | V | Butterfly | 23b | manual | 6
V1260 | V24a | Sump Level Control | P24 | V | Butterfly | 24a | analog | 8 | 110V |  | 1 |  |  |  | Bray
V1270 | V24b | Sump Level Makeup | P24 | V | Butterfly | 24b | manual | 8
V1280 | V25 | Screen Thrus Balance valve | P25 | V | Pinch | 25 | manual | 12 | [6 empty] | Onyx
V1260 | V26 | Screen Thrus Balance valve | P26 | V | Pinch | 26 | manual | 12 | [6 empty] | Onyx
V1270 | V27 | Trash Conv Wash | P27 | V | Ball | 27 | manual | 4
V1280 | V29a | Spillage Pump Return | P29 | V | Pinch | 29a | manual | 6 | [6 empty] | Onyx
V1290 | V29b | Spillage Pump Return | P29 | V | Pinch | 29b | manual | 6 | [6 empty] | Onyx
V1290 | V30 | Suction Bellows | P30 | V | Expansion Joint | 30 | Single Sphere | 10 | [6 empty] | Proco
V1300 | V31 | Sump Drain Valve | P31 | V | Butterfly | 31 | manual | 6
V1290 | V32 | Suction Bellows | P30 | V | Expansion Joint | 32 | Single Sphere | 10 | [6 empty] | Proco
V1310 | V33 | Sump Drain Valve | P33 | V | Butterfly | 33 | manual | 6
V1320 | V34a | Spillage Sump Level Control | P34 | V | Butterfly | 34a | analog | 6 | 110V |  | 1 |  |  |  | Bray
V1330 | V34b | Spillage Sump Level Makeup | P34 | V | Butterfly | 34b | manual | 6
V1330 | V35a | Hosepoint | P35 | V | Ball | 35a | manual | 2
V1331 | V35b | Hosepoint | P35 | V | Ball | 35b | manual | 2
V1332 | V35c | Hosepoint | P35 | V | Ball | 35c | manual | 2
V1333 | V36a | Hosepoint | P36 | V | Ball | 36a | manual | 2
V1334 | V36b | Hosepoint | P36 | V | Ball | 36b | manual | 2
V1335 | V37a | Hosepoint | P37 | V | Ball | 37a | manual | 2
V1336 | V37b | Hosepoint | P37 | V | Ball | 37b | manual | 2
V1337 | V38 | isolation valve | P03 | V | Pinch | 38 | manual | 14 | [6 empty] | Onyx
V1338 | V39 | isolation valve | P37 | V | Pinch | 39 | manual | 12 | [6 empty] | Onyx

## data (hidden)
ref | Pipe Inside Diameters
| Sched. 40 | SDR11 | SDR17 | SDR19 | SDR21 | SDR26 | ref
Size | Inside Dia | Inside Dia | Inside Dia | Inside Dia | Inside Dia | Inside Dia
2 | 2.067 | 1.917 | 2.079 | - | - | - | Sched. 40
3 | 3.068 | 2.825 | 3.064 | - | - | - | DR11
4 | 4.026 | 3.638 | 3.939 | 3.998 | 4.046 | 4.133 | DR17
5 | 5.047 | 4.511 | 4.869 | 4.775 | 4.832 | 5.109 | DR19
6 | 6.065 | 5.348 | 5.799 | 4.942 | 5.956 | 6.085 | DR21
8 | 7.981 | 6.963 | 7.549 | 7.663 | 7.754 | 7.922 | DR26
10 | 10.02 | 8.676 | 9.409 | 9.551 | 9.665 | 9.873
12 | 11.938 | 10.293 | 11.15 | 11.327 | 11.433 | 11.71
14 | 13.13 | 11.302 | 12.254 | 12.438 | 12.587 | 12.858
16 | 15 | 12.916 | 14.005 | 14.215 | 14.385 | 16.695
18 | 16.876 | 14.531 | 15.755 | 15.992 | 16.183 | 16.532
20 | 18.812 | 16.145 | 17.506 | 17.768 | 17.981 | 18.369
22 | 21 | 17.76 | 19.256 | 19.545 | 19.779 | 20.206
24 | 22.624 | 19.375 | 21.007 | 21.322 | 21.577 | 22.043
26 | - | 20.989 | 22.758 | 23.099 | 23.375 | 23.88
28 | 26.75 | 22.604 | 24.508 | 24.876 | 25.173 | 25.717
30 | 28.75 | 24.218 | 26.259 | 26.853 | 26.971 | 27.554
32 | 30.624 | 25.833 | 28.009 | 28.429 | 28.77 | 29.391
34 | 32.624 | 27.447 | 29.76 | 30.206 | 30.568 | 31.228
36 | 34.5 | 29.062 | 31.511 | 31.983 | 32.366 | 33.065
42 | 40.5 | - | 36.762 | 37.314 | 37.76 | 38.575
48 |  | - | 42.014 | 42.644 | 43.154 | 44.086
54 |  | - | 47.266 | 47.975 | 48.549 | 49.597 | 4.403